## DC
title[alternative] | contributor[author] | date[issued] | publisher | identifier[bibliographicCitation] | abstract | abstract | keywords[*] | identifier[govdoc] | identifier[isbn] | identifier[issn] | identifier[ismn] | identifier[uri] | identifier[url] | identifier[doi(resolver)]
| Langie, Kezia Megagita Gerby; Tak, Kyungjae; Kim, Changsoo; Lee, Hee Won; Park, Kwangho; Kim, Dongjin; Jung, Wonsang; Lee, Chan Woo; Oh, Hyung-Suk; Lee, Dong Ki; Koh, Jai Hyun; Min, Byoung Koun; Won, Da Hye; Lee, Ung; | 2022-12 | Nature Publishing Group | Nature Communications, v.13, no.1 | Carbon capture and utilization technology has been studied for its practical ability to reduce CO2 emissions and enable economical chemical production. The main challenge of this technology is that a large amount of thermal energy must be provided to supply high-purity CO2 and purify the product. Herein, we propose a new concept called reaction swing absorption, which produces synthesis gas (syngas) with net-zero CO2 emission through direct electrochemical CO2 reduction in a newly proposed amine solution, triethylamine. Experimental investigations show high CO2 absorption rates (>84%) of triethylamine from low CO2 concentrated flue gas. In addition, the CO Faradaic efficiency in a triethylamine supplied membrane electrode assembly electrolyzer is approximately 30% (@-200 mA cm(-2)), twice higher than those in conventional alkanolamine solvents. Based on the experimental results and rigorous process modeling, we reveal that reaction swing absorption produces high pressure syngas at a reasonable cost with negligible CO2 emissions. This system provides a fundamental solution for the CO2 crossover and low system stability of electrochemical CO2 reduction. Carbon capture, utilization and storage technology is limited by the need for a separate CO2 capture step. Here, the authors propose a strategy and economic analysis for simultaneous dilute CO2 capture from flue gas and direct electrochemical reduction to synthesis gas via reaction swing absorption. |  | ELECTROCHEMICAL REDUCTION; ELECTROCATALYTIC REDUCTION; CO2; CONVERSION; DIOXIDE; GAS; BICARBONATE; |  |  | 2041-1723 |  | https://pubs.kist.re.kr/handle/201004/114198