## DC
title[alternative] | contributor[author] | date[issued] | publisher | identifier[bibliographicCitation] | abstract | abstract | keywords[*] | identifier[govdoc] | identifier[isbn] | identifier[issn] | identifier[ismn] | identifier[uri] | identifier[url] | identifier[doi(resolver)]
| Cha, Ji-Hyoung; Park, Jee-Ho; Park, Yongjae; Shin, Hyogeun; Hwang, Kyeong Seob; Cho, Il-Joo; Kim, Seong-Jin; | 2022-12 | Institute of Electrical and Electronics Engineers | IEEE Transactions on Biomedical Circuits and Systems, v.16, no.6, pp.1044 - 1056 | This article presents a CMOS microelectrode array (MEA) system with a reconfigurable sub-array multiplexing architecture using the time-division multiplexing (TDM) technique. The system consists of 24,320 TiN electrodes with 17.7 mu m-pitch pixels and 380 column-parallel readout channels including a low-noise amplifier, a programmable gain amplifier, and a 10-b successive approximation register analog to digital converter. Readout channels are placed outside the pixel for high spatial resolution, and a flexible structure to acquire neural signals from electrodes selected by configuring in-pixel memory is realized. In this structure, a single channel can handle 8 to 32 electrodes, guaranteeing a temporal resolution from 5 kS/s to 20 kS/s for each electrode. A 128 x 190 MEA system was fabricated in a 110-nm CMOS process, and each readout channel consumes 81 mu W at 1.5-V supply voltage featuring input-referred noise of 1.48 mu V-rms without multiplexing and 5.4 mu V-rms with multiplexing at the action-potential band (300 Hz-10 kHz). |  | LARGE-SCALE; BRAIN; CIRCUIT; NEURONS; INTERFACE; BIOSENSOR; DESIGN; PROBES; Electrodes; Neurons; Micromechanical devices; Recording; Monitoring; Spatial resolution; Microelectrodes; CMOS integrated circuits; Spatiotemporal phenomena; CMOS microelectrode array; column-parallel readout channel; in-pixel memory; neural recording; reconfigurable sub-array multiplexing; spatiotemporal resolution; time-division multiplexing; |  |  | 1932-4545 |  | https://pubs.kist.re.kr/handle/201004/114200