## DC
title[alternative] | contributor[author] | date[issued] | publisher | identifier[bibliographicCitation] | abstract | abstract | keywords[*] | identifier[govdoc] | identifier[isbn] | identifier[issn] | identifier[ismn] | identifier[uri] | identifier[url] | identifier[doi(resolver)]
| Im, Min Ji; Hyeong, Seok-Ki; Lee, Jae-Hyun; Kim, Tae-Wook; Lee, Seoung-Ki; Jung, Gun Young; Bae, Sukang; | 2022-12 | Elsevier BV | Applied Surface Science, v.605 | Chemical doping is an efficient method to tailor the electrical properties of graphene transparent conductive electrodes. In general, chemically doped graphene by single-side exhibits a drawback of high conductivity but inferior uniformity and stability after exposure to chemical solvent or annealing process. Here, we report a highly uniform and stable graphene transparent conducting electrodes doped by dual-side with macro-and small molecular organic dopants such as Nafion on the top and benzimidazole (BI) at the bottom. The electrical properties, optical properties, and stability were compared depending on the top-side dopants. Dual-side doping showed a higher work function (> 5 eV), and a uniform low sheet resistance (less than 200 omega sq??? 1) compared to the single-side doping. The Dual-N exhibited a relatively higher figure of merit (FoM, sigma DC/sigma op -62.38), a smoother surface (Rrms -0.54 nm), and a superior thermal/chemical stability than the Dual-A, showing the potential possibility as alternative electrodes for next-generation flexible electronic devices. <comment>Superscript/Subscript Available</comment |  | WAFER-SCALE; MONOLAYER GRAPHENE; LAYER GRAPHENE; WORK-FUNCTION; DEGRADATION; DEPOSITION; EFFICIENCY; GROWTH; FILMS; Dual-side doping; p-doping; Nafion; Figure of Merit; Sheet resistance; Thermal stability; Chemical stability; |  |  | 0169-4332 |  | https://pubs.kist.re.kr/handle/201004/114259