## DC
title[alternative] | contributor[author] | date[issued] | publisher | identifier[bibliographicCitation] | abstract | abstract | keywords[*] | identifier[govdoc] | identifier[isbn] | identifier[issn] | identifier[ismn] | identifier[uri] | identifier[url] | identifier[doi(resolver)]
| Lee, Jung Hun; Choi, Heon Jin; Park, Jong Keuk; Jeongl, Jeung Hyun; Kim, Won Mok; | 2018-06 | IEEE | 7th IEEE World Conference on Photovoltaic Energy Conversion (WCPEC) / A Joint Conference of 45th IEEE PVSC / 28th PVSEC / 34th EU PVSEC, pp.0135 - 0138 | The influence of post-annealing on the solar cell performance of Cu2ZnSnS4 (CZTS) thin film prepared by sulfurization of Zn/(Cu,Sn) metal precursor with H2S gas was investigated. Two-step annealing process at 450 degrees C and then at 550 degrees C was adopted for the sulfurization of the stacked precursor in the mixed N-2+H2S atmosphere. The post-annealing was performed at 300 degrees C in air after the deposition of CdS buffer layer and Ni/Al grid. In comparison to the CZTS solar cell prepared without post-annealing showing lower efficiency of 4.30%, improved solar cell efficiency of 6.02% with increased Voc (590 mV) and FF (56.2%) was observed for the CZTS solar cell prepared with post-annealing. By the analysis of Voc as a function of temperature and frequency-dependent carrier concentration, the improved cell efficiency was believed to be due to the reduced absorber/buffer interface recombination and bulk defects in CZTS. |  |  |  |  | 2159-2330 |  | https://pubs.kist.re.kr/handle/201004/114361