## DC
title[alternative] | contributor[author] | date[issued] | publisher | identifier[bibliographicCitation] | abstract | abstract | keywords[*] | identifier[govdoc] | identifier[isbn] | identifier[issn] | identifier[ismn] | identifier[uri] | identifier[url] | identifier[doi(resolver)]
| Kook, Geon; jeong, so hyeon; Kim, Mikyung; Lee, Hyunjoo J.; Kim, Hyojung; Choi, Nakwon; Lee, Sungwoo; | 2018-01 | IEEE | 31st IEEE International Conference on Micro Electro Mechanical Systems (MEMS), pp.86 - 89 | Development of flexible, biocompatible, biodegradable, and small electronic components is of great interest for implantable medical devices. In this work, we present a highly dense silk-fibroin-based memristor array, fabricated using our newly developed fabrication technique based on UV photolithography. This is the first demonstration of silk-fibroin-based memristors implemented in a cross-bar architecture with a high cell density (single cell of 20 x 20 p,m2 and a density of 105 cm(-2)) which allows individual access to cells. In addition, we implement a fully flexible silk-fibroin-based memristor array fabricated on a Parylene-C film and demonstrate its reliable resistive switching and biodegradability in an enzymatic solution. |  |  |  |  | 1084-6999 |  | https://pubs.kist.re.kr/handle/201004/114397