## DC
title[alternative] | contributor[author] | date[issued] | publisher | identifier[bibliographicCitation] | abstract | abstract | keywords[*] | identifier[govdoc] | identifier[isbn] | identifier[issn] | identifier[ismn] | identifier[uri] | identifier[url] | identifier[doi(resolver)]
| Kim, Han-Jin; Cho, Min-Kyung; Kim, Gyeungho; Lee, Seung-Yong; Jo, Min-Gu; Kim Hayoung; Suh, Jin-Yoo; Lee, Joonho; | 2022-11 | 대한금속·재료학회 | Metals and Materials International, v.28, no.11, pp.2637 - 2645 | Hydrogen-induced variation of stacking fault energy (SFE) of a CrMnFeCoNi high-entropy alloy (HEA) was quantitatively evaluated by transmission electron microscopy (TEM) using weak-beam dark-field (WBDF) technique. Width of Shockley partial dislocations turned out to increase after hydrogen absorption, which indicates that hydrogen decreases the SFE of the alloy: from 31.5 +/- 3.5 to 22.5 +/- 2.5 mJm(-2) by introduction of hydrogen into the lattice with approximate concentration of 115 wppm. This report provides the first direct observation of stacking faults under the influence of hydrogen in a face-centered cubic metallic structure. |  | TEMPERATURE-DEPENDENCE; MECHANICAL-PROPERTIES; STAINLESS-STEELS; ELASTIC-MODULI; EMBRITTLEMENT; RESISTANCE; MICROSTRUCTURE; COEFFICIENT; TENSILE; High entropy alloy; Hydrogen embrittlement; Stacking fault energy; Weak-beam dark-field; |  |  | 1598-9623 |  | https://pubs.kist.re.kr/handle/201004/114443