## DC
title[alternative] | contributor[author] | date[issued] | publisher | identifier[bibliographicCitation] | abstract | abstract | keywords[*] | identifier[govdoc] | identifier[isbn] | identifier[issn] | identifier[ismn] | identifier[uri] | identifier[url] | identifier[doi(resolver)]
| Li, Hao; Liu, Linlin; Guo, Peng; Sun, Lili; Wei, Jing; Liu, Yingrui; Li, Shuyu; Wang, Shuyuan; Lee, Kwang-Ryeol; Ke, Peiling; Wang, Aiying; | 2022-10 | SPRINGER | FRICTION, v.10, no.10, pp.1707 - 1721 | Current tribocorrosion research of metallic materials and their surface protective coatings mainly focuses on their short-term properties, with test time of 0.5-2.0 h and a sliding distance 50-500 m, which may significantly deviate from the practical long-term service condition and thus cause a catastrophe of marine equipments. In this study, three carbon-based multilayer coatings (Ti/DLC, TiCx/DLC, and Ti-TiCx/DLC) were deposited on S32750 substrates, and both short-term and long-term tribocorrosion behaviors were investigated. The experimental results indicate that the coatings substantially improve the tribocorrosion resistance of the S32750 stainless steel. During the short-term tribocorrosion test, TiCx/DLC exhibited the best tribocorrosion resistance owing to its high hardness. During the long-term tribocorrosion test, however, Ti-TiCx/DLC coating indicated the best anti-tribocorrosion performance owing to its excellent fracture toughness together with high hardness. Moreover, under 5 N, Ti-TiCx/DLC can withstand a long-term test of more than 24 h. Additionally, under a higher load of 20 N, the Ti-TiCx/DLC with a corresponding sliding distance of approximately 1,728 m maintained a low friction coefficient of approximately 0.06. However, the coating was completely worn out; this is attributable to the formation of tribocorrosion products consisting of graphitized carbon and nanocrystalline FexOy. |  | STAINLESS-STEEL; MECHANICAL-PROPERTIES; FRACTURE-TOUGHNESS; DLC COATINGS; CORROSION; BEHAVIOR; FILMS; WEAR; PERFORMANCE; PLASMA; DLC; multilayer structure; long-term tribocorrosion; failure tolerance; |  |  | 2223-7690 |  | https://pubs.kist.re.kr/handle/201004/114543