## DC
title[alternative] | contributor[author] | date[issued] | publisher | identifier[bibliographicCitation] | abstract | abstract | keywords[*] | identifier[govdoc] | identifier[isbn] | identifier[issn] | identifier[ismn] | identifier[uri] | identifier[url] | identifier[doi(resolver)]
| Jonghyun Choi; Kim, Hong Hee; CHOI, WON KOOK; | 2022-07 | 한국센서학회 | 센서학회지, v.31, no.4, pp.238 - 243 | In this study, a pyrene-core single molecule with amino (-NH2) functional group material was hybridized using ZnO quantum dots (QDs). The suppressed performance of the 1-aminopyrene (1-PyNH2) single molecule as an emissive layer (EML) in light-emittingdiodes (LEDs) was exploited by adopting the ZnO@1-PyNH2 core？shell structure. Unlike pristine 1-PyNH2 molecules, the ZnO@1- PyNH2 hybrid QDs formed energy proximity levels that enabled charge transfer. This result can be interpreted as an improvement insurface roughness. The uniform and homogeneous EML alleviates dark-spot degradation. Moreover, LEDs with the ITO/PEDOT:PSS/TFB/EML/TPBi/LiF/Al configuration were fabricated to evaluate the performance of two emissive materials, where pristine-1-PyNH2molecules and ZnO@1-PyNH2 QDs were used as the EML materials to verify the improvement in electrical characteristics. The ZnO@1-PyNH2 LEDs exhibited blue luminescence at 443 nm (FWHM = 49 nm), with a turn-on voltage of 4 V, maximum luminance of 1500 cd/m2 , maximum luminous efficiency of 0.66 cd/A, and power efficiency of 0.41 lm/W. |  | Hybrid light-emitting diodes; 1-aminopyrene; ZnO; Quantum dots; |  |  | 1225-5475 |  | https://pubs.kist.re.kr/handle/201004/114567