## DC
title[alternative] | contributor[author] | date[issued] | publisher | identifier[bibliographicCitation] | abstract | abstract | keywords[*] | identifier[govdoc] | identifier[isbn] | identifier[issn] | identifier[ismn] | identifier[uri] | identifier[url] | identifier[doi(resolver)]
| Park, Sewon; Ha, Jisang; Khan, Muhammad Farooq; Im, Chaekwang; Park, Jae Young; Yoo, Sang Hyuk; Rehman, Malik Abdul; Kang, Keonwook; Lee, Soo Hyun; Jun, Seong Chan; | 2022-09 | AMER CHEMICAL SOC | ACS Applied Electronic Materials, v.4, no.9, pp.4306 - 4315 | Two-dimensional layered materials have attracted attention for optoelectronic applications owing to their remarkable photonic properties. Here, we report a homojunction device fabricated using n-type ReS2 flakes; the device exhibits p-n diode characteristics. The band structures of 1-5 L ReS2 are theoretically calculated, and the insensitivity of work function to the thickness is experimentally investigated using Kelvin probe force microscopy. The contact resistance and intrinsic mobility of ReS2 field-effect transistors with different thicknesses are evaluated using the Y-function method (YFM). As the thickness of the flakes increases, the contact resistance decreases while the intrinsic mobility increases, leading to a reduction in the threshold voltage. Moreover, the rectifying behavior of a vertical ReS2 (thin)-ReS2 (thick) homostructure is measured at various bias and gate voltages, where the devices exhibit a noticeable rectification ratio of similar to 4 x 10(2) at V-d = 5 V and V-g = 20 V. The ideality factor of the devices is similar to 1.16 at V-g = -20 V. In addition, broadband near-infrared (NIR) response of the single-flake homostructure of ReS2 is observed, and it exhibited a responsivity of 170.9 A W-1 at 365 nm. Our study of the ReS2 homostructure leads to the advancement in electronic devices, such as photodetectors, transistors, and photovoltaic cells of new technology. |  | HOMOTYPE HETEROJUNCTION; THIN-FILM; BAND-GAP; TRANSITION; METAL; HOMOJUNCTION; JUNCTION; PHOTODETECTION; SPECTROSCOPY; FABRICATION; ReS2; homostructure; density functional theory; field-effect transistor; infrared; responsivity; |  |  | 2637-6113 |  | https://pubs.kist.re.kr/handle/201004/114589