## DC
title[alternative] | contributor[author] | date[issued] | publisher | identifier[bibliographicCitation] | abstract | abstract | keywords[*] | identifier[govdoc] | identifier[isbn] | identifier[issn] | identifier[ismn] | identifier[uri] | identifier[url] | identifier[doi(resolver)]
| Kim, Bong Ho; Kuk, Song-hyeon; Kim, Seong Kwang; Kim, Joon Pyo; Geum, Dae-Myeong; Baek, Seung-Hyub; Kim, Sang Hyeon; | 2022-09 | The Royal Society of Chemistry | Nanoscale Advances, v.4, no.19, pp.4114 - 4121 | HfO2-based ferroelectric (FE) materials have emerged as a promising material for non-volatile memory applications because of remanent polarization, scalability of thickness below 10 nm, and compatibility with complementary metal-oxide-semiconductor technology. However, in the metal/FE/insulator/semiconductor, it is difficult to improve switching voltage (V-sw), endurance, and retention properties due to the interfacial layer (IL), which inevitably grows during the fabrication. Here, we proposed and demonstrated oxygen scavenging to reduce the IL thickness in an HfZrOx-based capacitor and the thinner IL was confirmed by cross-sectional transmission electron microscopy. V-sw of a capacitor with scavenging decreased by 18% and the same P-r could be obtained at a lower voltage than a capacitor without scavenging. In addition, excellent endurance properties up to 10(6) cycles were achieved. We believe oxygen scavenging has great potential for future HfZrOx-based memory device applications. |  | LAYER; RELIABILITY; DEPOSITION; FILMS; |  |  | 2516-0230 |  | https://pubs.kist.re.kr/handle/201004/114592