## DC
title[alternative] | contributor[author] | date[issued] | publisher | identifier[bibliographicCitation] | abstract | abstract | keywords[*] | identifier[govdoc] | identifier[isbn] | identifier[issn] | identifier[ismn] | identifier[uri] | identifier[url] | identifier[doi(resolver)]
| Jung, Seung Geun; Kim, Jinsik; Hwang, Kyo Seon; Yu, Hyun-Yong; Lee, Byung Chul; | 2016-11-03 | IEEE | IEEE International Ultrasonics Symposium (IUS) | In this paper, we present design guideline and simulation results of capacitive micromachined ultrasonic transducer (CMUT) embedded field effect transistor (FET) for high frequency mode operation. The CMUT-FET consists of a mechanical CMUT part and an electrical sensing FET part. The device has a characteristic of a shared gate dielectric between a CMUT and an FET; hence, the gate capacitance change in the CMUT part can be reflected to the FET current as pressure changes. With an FET&apos;s current amplifying characteristic, the CMUT-FET makes it possible to achieve higher sensitivity and high resonant frequency with smaller element pitch and smaller active cell area than existing CMUTs. Combination of a 3-D finite element analysis (FEA) model of the CMUT part and a commercial technology computer aided design (TCAD) simulation of the FET device was used for inspection of the CMUT-FET device performance. In the 3-D FEA simulation, we focused on investigating pull-in voltage and electrical potential of a rectangular CMUT plate which have 20MHz resonant frequency in immersion with different dimensions. The FET part simulation was performed with variation of gate oxide thickness, source/drain doping concentration, channel doping concentration, substrate doping concentration. We combined data and inspected overall device performance with pressure variation at specific gate voltage and optimized the factor above-mentioned to get high sensitivity. Simulation results show that the optimized model has the collapse voltage of 13AV and the pressure sensitivity of 11.34 mu A/Pa at gate voltage of 11V. |  |  |  |  | 1948-5719 |  | https://pubs.kist.re.kr/handle/201004/114692