## DC
title[alternative] | contributor[author] | date[issued] | publisher | identifier[bibliographicCitation] | abstract | abstract | keywords[*] | identifier[govdoc] | identifier[isbn] | identifier[issn] | identifier[ismn] | identifier[uri] | identifier[url] | identifier[doi(resolver)]
| Zhao, Jiuxuan; Milanese, Tommaso; Gramuglia, Francesco; Keshavarzian, Pouyan; Tan, Shyue Seng; Tng, Michelle; Lim, Louis; Dhulla, Vinit; Quek, Elgin; Lee, Myung-Jae; Charbon, Edoardo; | 2022-09 | Institute of Electrical and Electronics Engineers | IEEE Journal on Selected Topics in Quantum Electronics, v.28, no.5 | We present an analog silicon photomultiplier (SiPM) based on a standard 55-nm Bipolar-CMOS-DMOS (BCD) technology. The SiPM is composed of 16 x 16 single-photon avalanche diodes (SPADs) and measures 0.29 x 0.32 mm(2). Each SPAD cell is passively quenched by a monolithically integrated 3.3 V thick oxide transistor. The measured gain is 3.4 x 10(5) at 5 V excess bias voltage. The single-photon timing resolution (SPTR) is 185 ps and the multi-photon timing resolution (MPTR) is 120 ps at 3.3 V excess bias voltage. We integrate the SiPM into a co-axial light detection and ranging (LiDAR) system with a time-correlated single-photon counting (TCSPC) module in FPGA. The depth measurement up to 25 m achieves an accuracy of 2 cm and precision of 2 mm under the room ambient light condition. With co-axial scanning, the intensity and depth images of complex scenes with resolutions of 128 x 256 and 256 x 512 are demonstrated. The presented SiPM enables the development of cost-effective LiDAR system-on-chip (SoC) in the advanced technology. |  | TO-DIGITAL CONVERTER; LARGE-AREA; SIPM; Single-photon avalanche diode; SPAD; silicon photomultiplier; SiPM; CMOS; BCD; time-correlated single-photon counting; TCSPC; LiDAR; co-axial scanning; |  |  | 1077-260X |  | https://pubs.kist.re.kr/handle/201004/114765