## DC
title[alternative] | contributor[author] | date[issued] | publisher | identifier[bibliographicCitation] | abstract | abstract | keywords[*] | identifier[govdoc] | identifier[isbn] | identifier[issn] | identifier[ismn] | identifier[uri] | identifier[url] | identifier[doi(resolver)]
| Kesarwani, Rashmi; Shukla, Vivek; Hudson, M. Sterlin Leo; Abu Shaz, Mohammad; | 2022-07 | Pergamon Press Ltd. | International Journal of Hydrogen Energy, v.47, no.63, pp.27049 - 27058 | This study discusses the improvement in the hydrogen sorption properties of MgH2 with dual auto-catalysts, MgF2 and CsH. The auto-catalysts are formed due to the reaction between MgH2 and CsF during the dehydrogenation reaction of MgH2. It has been observed that MgF2 and CsH not only improve MgH2&apos;s hydrogen sorption properties, also aids its positive thermodynamic tuning, which is favourable for hydrogen storage. The on-set desorption temperature of MgH2 catalysed by MgF2+CsH is 249 degrees C, which is 106 degrees C lower than that of ball-milled MgH2 without any additives measured under identical measurement conditions. The catalysts helped in improving both the de/rehydrogenation kinetics of MgH2. The MgH2 catalysed by MgF2+CsH released 4.73 wt % H-2 in 15 min at 300 degrees C. Furthermore, its initial re-hydrogenation rate under isothermal conditon at 300 degrees C is 4.62 wt % H-2 in 5 min. The catalysed sample exhibits negligible hydrogen storage degradation of 0.39 wt % H-2 after 25 de/re-hydrogenation cycles. Using the Kissinger method, the activation energy of MgH2 catalysed by MgF2+CsH was estimated to be 98.1 +/- 0.5 kJmol(-1). From the Van&apos;t Hoff plot, the decomposition and formation enthalpies of MgH2 were determined to be 66.6 +/- 1.1 kJmol(-1) and 63.1 +/- 1.2 kJmol(-1), respectively. From the experimental observation, a feasible mechanism for the de/re-hydrogenation behaviour of MgH2 with MgF2+CsH is proposed. (C) 2022 Hydrogen Energy Publications LLC. Published by Elsevier Ltd. All rights reserved. |  | TRANSITION-METALS; MGH2; DE/REHYDROGENATION; KINETICS; FE; PERFORMANCE; ADDITIVES; FLUORIDE; BEHAVIOR; SORPTION; Hydrogen storage; Metal hydride; MgH2; Fluorides; CsF; |  |  | 0360-3199 |  | https://pubs.kist.re.kr/handle/201004/114864