## DC
title[alternative] | contributor[author] | date[issued] | publisher | identifier[bibliographicCitation] | abstract | abstract | keywords[*] | identifier[govdoc] | identifier[isbn] | identifier[issn] | identifier[ismn] | identifier[uri] | identifier[url] | identifier[doi(resolver)]
| Sim, Kee-Baek; Jin, Jun-Young; Kim, Su-Kyung; Ko, Young-Jin; Hwang, Gyu Weon; Seong, Tae-Yeon; Amano, Hiroshi; | 2022-07 | Elsevier BV | Journal of Alloys and Compounds, v.910 | In this study, chlorine (Cl) treatment was carried out on p-AlGaN to enhance the performance of ultraviolet C light emitting diodes (UVC LEDs) by modifying ITO work function and hence reducing the contact resistance of ITO/Al reflector. The Cl-treated UVC LEDs exhibit the forward voltage of 6.88 V at 20 mA, whereas the reference samples show 7.50 V. The light output power and relative wall plug efficiency (WPE) of the Cl-treated UVC LEDs are enhanced by 17.1% at 500 mW and 19.5% at 100 mA, respectively, as compared to the reference. Additionally, the Cl-treated LEDs also display reduction in both the leakage current and ideality factor. Further, the photoluminescence (PL) intensity of AlGaN micro-disks is also enhanced by the Cl-treatment. X-ray photoemission spectroscopy (XPS) results indicate the formation of Cl-ITO at the ITO/p-AlGaN interface and the passivation of the surface states of AlGaN by Cl radicals. Based on the XPS results, a possible mechanism for the improved performance of Cl-treated UVC AlGaN-based LEDs is described and discussed. (c) 2022 Elsevier B.V. All rights reserved. |  | INDIUM TIN OXIDE; UV-LEDS; H3PO4 TREATMENT; ENHANCEMENT; PASSIVATION; UVC LEDs; Chlorine treatment; ITO; Work function; Surface passivation; UVC LEDs; Chlorine treatment; ITO; Work function; Surface passivation; |  |  | 0925-8388 |  | https://pubs.kist.re.kr/handle/201004/114920