## DC
title[alternative] | contributor[author] | date[issued] | publisher | identifier[bibliographicCitation] | abstract | abstract | keywords[*] | identifier[govdoc] | identifier[isbn] | identifier[issn] | identifier[ismn] | identifier[uri] | identifier[url] | identifier[doi(resolver)]
| Yim, Kyung min; 장주혁; Heo, Jinseo; Kim, Donghwi; Lee, Kug-Seung; Lim, Hyung-Kyu; Kim, Jinsoo; Yoo, Song Jong; | 2022-07 | Elsevier BV | Applied Catalysis B: Environmental, v.308 | Fe-N-C catalysts are promising alternatives to the platinum-group catalysts for use in oxygen reduction reactions of proton exchange membrane fuel cells. However, Fe-N-C catalysts suffer from poor durability, compared to non-precious metal catalysts, because of their accelerated demetallation by the Fenton reaction. In this study, we report the synthesis of a melamine-encapsulated Co-ZnO-C composite as a precursor and template for zeoliteimidazole-frameworks (ZIF-8). This approach allows formation of Co-N-C for constructing unique structures at meso-and macropore scales, while maintaining microporosity. Density functional theory analysis confirms the superior stability of the Co-N-C catalyst over other M-N-C catalysts (M = Fe, Ni, Cr, and Mn). Furthermore, it reveals that a closed interaction between the Co-N4 moiety and organic adducts enhances oxophilicity, which prefers a 4-electron ORR activity. The Co-NC catalyst with a developed pore structure shows remarkable durability (6.7% performance degradation for 100 h) and full cell performance in H-2/O-2 under 1 bar of back pressure (723 mW/cm(2) of maximum power density). Consequently, the unique structure of the synthesized catalyst successfully translates to the computationally-established ORR activity in the half-cell; superior durability is seen in the real device operation and stability analysis. This work is expected to support next-generation fuel cell development. |  | OXYGEN REDUCTION REACTION; HIGH-PERFORMANCE; CATALYSTS; IRON; NANOFIBERS; NITROGEN; Fuel cells; Spray pyrolysis; Composite materials; Oxygen reduction; Cobalt active site; |  |  | 0926-3373 |  | https://pubs.kist.re.kr/handle/201004/114933