## DC
title[alternative] | contributor[author] | date[issued] | publisher | identifier[bibliographicCitation] | abstract | abstract | keywords[*] | identifier[govdoc] | identifier[isbn] | identifier[issn] | identifier[ismn] | identifier[uri] | identifier[url] | identifier[doi(resolver)]
| Lee, Ikho; Kim, Byungsub; Yi, Hyunjung; Lee, Ki-Young; Lee, Seung-Woo; | 2015-09 | IEEE | IEEE International Circuits and Systems Symposium (ICSyS 2015), pp.1 - 6 | This paper presents a design of an embedded system for a portable and cost effective bio-sensing. With our system, users can easily and cost-efficiently generate the necessary control signals such as cyclic waves for bio-sensors with precisely controlled timing. The bio-sensing system consists of an analog-to-digital converter (ADC) used for data acquisition, digital-to-analog converter (DAC) in order to generate cyclic wave for a biosensor, field programmable gate array (FPGA) to interface with computer, and potentiostat for biosensor signal processing. Our system has two modes that are software controlled real time mode for real-time data acquisition and hardware controlled burst mode for high-speed data acquisition. The system accuracy was evaluated by series R-test. In cyclic voltammetry test with a Ru(NH3)(6)Cl-3, a graph provided by our system has 2.77% relative error at current peak compared with the data acquired by a 18 times more expensive commercial system. | [6 empty] | https://pubs.kist.re.kr/handle/201004/115015