## DC
title[alternative] | contributor[author] | date[issued] | publisher | identifier[bibliographicCitation] | abstract | abstract | keywords[*] | identifier[govdoc] | identifier[isbn] | identifier[issn] | identifier[ismn] | identifier[uri] | identifier[url] | identifier[doi(resolver)]
| Park, Jinkon; Yoon, Hyon Min; Yoon, Siyeop; Vania, Malinda; Lee, Deukhee; | 2015-10 | IEEE | 15th International Conference on Control, Automation and Systems (ICCAS), pp.825 - 829 | Endoscopic disc surgery requires a process of inserting a guide-needle to the target lumbar disc. And the insertion path is manually planned by drawing lines on the patient&apos;s skin while monitoring the fluoroscopic view of the lumbar. Such operative procedure inevitably exposes both surgeon and patient to the fluoroscopic radiation emitted from c-arm for a long time. To reduce the radiation exposure time, this study proposes a computer assisted operative planning method implemented by using computer vision and computer graphics theory. This method calculates the 3-dimensional path line of guide-needle from multiple triangular planes. Triangular planes can be obtained by analyzing 2-dimensional images of patient&apos;s disc in 3 different angles from rotationally movable c-arm. Additionally, a method of guiding robot&apos;s control based on the 3-dimensional needle path was developed by implementing the Hand-eye ( end-effector and camera) calibration. Hand-eye calibration method calculates the geometric transformation matrix between the c-arm coordinate system and base of guidance robot coordinate system. The proposed system was then tested for its accuracy. |  |  |  |  | 2093-7121 |  | https://pubs.kist.re.kr/handle/201004/115076