## DC
title[alternative] | contributor[author] | date[issued] | publisher | identifier[bibliographicCitation] | abstract | abstract | keywords[*] | identifier[govdoc] | identifier[isbn] | identifier[issn] | identifier[ismn] | identifier[uri] | identifier[url] | identifier[doi(resolver)]
| Moon, Son; Shima, Jaegyu; Parka, Sanghun; Yoon, Nakyung; Jeong, Kwanho; Cho, Kyung Hwa; | 2022-06 | Elsevier BV | Desalination, v.531 | The seawater battery desalination (SWB-D) system has a unique feature of storing energy while desalinating water. Contrary to other electrochemical processes, such as capacitive de-ionization or battery electrode deionization, SWB-D can be used to directly desalinate seawater owing to the high sodium uptake of the sodium metal composed anode. However, a relatively long time is required for desalination in this newly developed SWB-D because of the sluggish oxygen evolution reaction at the cathode, hindering the practical application of the SWB-D system for desalination. Hence, we propose using a sodium-intercalating cathode (nickel hex-acyanoferrate; NiHCF) instead of a capacitive material (carbon felt) in the SWB-D system to overcome this limitation. The redox reaction of NiHCF doubled the applied current from 1 to 2 mA (from 6.5 to 13.0 A m2) under an initial threshold voltage of 4.5 V, resulting in nearly twice the salt removal rate for the hypersaline water treatment (1.2 M NaCl). In addition, the energy efficiency of the system significantly increased from approximately 61% to 86%. Therefore, using an intercalation cathode in the SWB-D system can minimize the time required for hypersaline water treatment with a higher energy efficiency. |  | PRESSURE REVERSE-OSMOSIS; ELECTROCHEMICAL DESALINATION; CAPACITIVE DEIONIZATION; ENERGY; ELECTRODE; PERFORMANCE; MEMBRANE; CHALLENGES; Seawater battery; Desalination; Intercalation electrode; Hypersaline water treatment; |  |  | 0011-9164 |  | https://pubs.kist.re.kr/handle/201004/115096