## DC
title[alternative] | contributor[author] | date[issued] | publisher | identifier[bibliographicCitation] | abstract | abstract | keywords[*] | identifier[govdoc] | identifier[isbn] | identifier[issn] | identifier[ismn] | identifier[uri] | identifier[url] | identifier[doi(resolver)]
| Jeon, Dae-Young; Mouis, Mireille; Barraud, Sylvain; Ghibaudo, Gerard; | 2022-06 | Institute of Electrical and Electronics Engineers | IEEE Transactions on Electron Devices, v.69, no.6, pp.3037 - 3041 | Junctionless transistors (JLTs) have promising strengths such as extremely simple structures without p-n junctions, better reliability, and low flicker noise, for overcoming scaling challenges for advanced sub-5-nm nodes. In this article, channel-width-dependent operation in the partially depleted regime of tri-gate JLTs was investigated in comparison to conduction in conventional inversion-mode (IM) transistors. A large difference in transconductance (g(m)) against gate-to-channel capacitance (C-gc) and the reduced amplitude of the first peak on dg(m)/dV(g) were identified under the partially depleted regime in JLTs, due to a severe transverse E-field near-threshold voltage (Vth). However, the impact of E-field was weakened as decreasing channel width of JLTs. These works provide key information for a better understanding of the channel-width-dependent performance of JLTs and for implementing practical applications with them. |  | EXTRACTION; MOSFETS; VOLTAGE; Channel-width dependence; nanowire (NW)-like structure; partially depleted regime; peaks on dg(m)/dV(g); transconductance (g(m)) degradation; transverse electric field (E-field); tri-gate junctionless transistors (JLTs); |  |  | 0018-9383 |  | https://pubs.kist.re.kr/handle/201004/115156