## DC
title[alternative] | contributor[author] | date[issued] | publisher | identifier[bibliographicCitation] | abstract | abstract | keywords[*] | identifier[govdoc] | identifier[isbn] | identifier[issn] | identifier[ismn] | identifier[uri] | identifier[url] | identifier[doi(resolver)]
| Voroslakos, Mihaly; Kim, Kanghwan; Slager, Nathan; Ko, Eunah; Oh, Sungjin; Parizi, Saman S.; Hendrix, Blake; Seymour, John P.; Wise, Kensall D.; Buzsaki, Gyorgy; Fernandez-Ruiz, Antonio; Yoon, Euisik; | 2022-06 | Wiley-VCH Verlag | Advanced Science, v.9, no.18 | Dynamic interactions within and across brain areas underlie behavioral and cognitive functions. To understand the basis of these processes, the activities of distributed local circuits inside the brain of a behaving animal must be synchronously recorded while the inputs to these circuits are precisely manipulated. Even though recent technological advances have enabled such large-scale recording capabilities, the development of the high-spatiotemporal-resolution and large-scale modulation techniques to accompany those recordings has lagged. A novel neural probe is presented in this work that enables simultaneous electrical monitoring and optogenetic manipulation of deep neuronal circuits at large scales with a high spatiotemporal resolution. The "hectoSTAR" micro-light-emitting-diode (mu LED) optoelectrode features 256 recording electrodes and 128 stimulation mu LEDs monolithically integrated on the surface of its four 30-mu m thick silicon micro-needle shanks, covering a large volume with 1.3-mm x 0.9-mm cross-sectional area located as deep as 6 mm inside the brain. The use of this device in behaving mice for dissecting long-distance network interactions across cortical layers and hippocampal regions is demonstrated. The recording-and-stimulation capabilities hectoSTAR mu LED optoelectrodes enables will open up new possibilities for the cellular and circuit-based investigation of brain functions in behaving animals. |  | LOCAL-FIELD POTENTIALS; SILICON PROBES; HIGH-DENSITY; NEURAL CIRCUITS; OPTICAL CONTROL; PLACE CELLS; REPLAY; HIPPOCAMPUS; SEQUENCES; PERTURBATION; mu LED; large-scale optoelectrophysiology; neural probe; neuronal ensembles; optogenetics; |  |  | 2198-3844 |  | https://pubs.kist.re.kr/handle/201004/115167