## DC
title[alternative] | contributor[author] | date[issued] | publisher | identifier[bibliographicCitation] | abstract | abstract | keywords[*] | identifier[govdoc] | identifier[isbn] | identifier[issn] | identifier[ismn] | identifier[uri] | identifier[url] | identifier[doi(resolver)]
| Lee, Cheol Min; Han, Young-Soo; Jeong, Jae Suk; Jung, Woo Sang; Song, Seok Hyun; Kim, Ju-Seong; | 2022-05 | Pergamon Press Ltd. | Corrosion Science, v.200 | The effect of pre-strain on oxidation behaviour of nickel-based superalloys was analysed using alloys 263 and 740H. Both alloys were subjected to tensile tests followed by oxidation tests at 700 degrees C in air. At higher pre-strain, both alloys exhibited higher oxidation rates and more oxide spallation. Microstructures were examined using various techniques (XRD, SEM, EBSD, and TEM). It was found that the pre-strain accelerated the formation of internal oxides. The defects that formed during the tensile tests apparently acted as oxygen diffusion channels from the oxide/metal interface to the inside of the metal substrate. |  | HIGH-TEMPERATURE OXIDATION; COLD WORK; NI-ALLOYS; CORROSION; IRON; CO2; nickel; alloy; SEM; TEM; XRD; high temperature corrosion; |  |  | 0010-938X |  | https://pubs.kist.re.kr/handle/201004/115191