## DC
title[alternative] | contributor[author] | date[issued] | publisher | identifier[bibliographicCitation] | abstract | abstract | keywords[*] | identifier[govdoc] | identifier[isbn] | identifier[issn] | identifier[ismn] | identifier[uri] | identifier[url] | identifier[doi(resolver)]
| Kim, Hun; Hwang, Jang-Yeon; Bang, Sangin; Jung, Hun-Gi; Sun, Yang-Kook; | 2022-05 | Royal Society of Chemistry | Journal of Materials Chemistry A, v.10, no.20, pp.10844 - 10853 | The realization of practical lithium-sulfur (Li-S) batteries is contingent on the development of innovative electrode designs having high energy, high power and a long lifespan. Herein, we propose a compact, high-performance, 2D sulfurized-polyacrylonitrile/graphene (2D-SPAN/G) cathode for practical Li-S batteries. A 2D-SPAN/G cathode with a high active-mass (sulfur) loading of 10 mg cm(-2) is successfully prepared via high-pressure pelletization. In the 2D-SPAN/G cathode, graphene nanosheets function as a robust and conductive scaffold, which uniformly encapsulates SPAN nanoparticles, providing structural integrity and enabling the high electrochemical utilization of sulfur. The combination of the stabilized lithium metal anode, a modified electrolyte (consisting of 1 M LiPF6 and 0.05 M LiDFOB in EMC : FEC (3 : 1 (v/v))) and a 2D-SPAN/G cathode delivers a high areal capacity of 11 mA h cm(-2) and demonstrates outstanding cycling stability over 300 cycles at a high current density of 4 mA cm(-2). Moreover, the excellent electrochemical performance of a scaled-up, pouch-type Li-S battery featuring a 2D-SPAN/G cathode demonstrates the viability of the proposed cathode. The reversibility of the Li+-ion storage mechanism of the 2D-SPAN/G cathode is confirmed using operando Raman spectroscopy. |  | SULFURIZED-POLYACRYLONITRILE CATHODE; LITHIUM STORAGE; PERFORMANCE; CARBONATE; NANOCOMPOSITE; ACCELERATOR; ELECTROLYTE; NANOFIBERS; BINDER; |  |  | 2050-7488 |  | https://pubs.kist.re.kr/handle/201004/115230