## DC
title[alternative] | contributor[author] | date[issued] | publisher | identifier[bibliographicCitation] | abstract | abstract | keywords[*] | identifier[govdoc] | identifier[isbn] | identifier[issn] | identifier[ismn] | identifier[uri] | identifier[url] | identifier[doi(resolver)]
| Kim, Sun-Woo; Kim, Jin-Kyeom; Kim, Hee Jun; Cao, Chen Tian; Oh, Nam Khen; Yang, Ya; Song, Hyun-Cheol; Shim, Minseob; Park, Hye Sung; Baik, Jeong Min; | 2022-05 | Elsevier BV | Nano Energy, v.95 | Toward a wide range of applications of triboelectric nanogenerator (TENG) as a power source, it is essential to develop a facile scheme to fabricate TENG with low output impedance by tuning the instantaneous output voltage without decreasing the output power. Here, we report a modified sliding-mode TENG, in which the flow of electrons between the grounded metal and the earth induces electric potential across a multilayered film consisting of dielectric/electrode/dielectric/electrode, confirmed by COMSOL simulation. By introducing a high resistance grounding method through the ground, the electron flow is slowed down, thereby decreasing the impedance at the maximum output power from 3 M omega to 0.6 M omega with an enhanced output power by two-fold, explained in terms of reduced charge loss. The new-type of the device makes the charging speed to a capacitor (1 mF) faster by more than two-fold. Based on this result, the generated output power from the rotating-type TENG is supplied to an electrochemical water-splitting system for hydrogen production. Results demonstrate that the applied voltage required to reach 40 mA/cm(2) is decreased to half of the initial voltage. |  | BIOMECHANICAL ENERGY; DRIVEN; OPERATION; Sliding-mode triboelectric nanogenerator; Metal-dielectric-metal; Ground connection; High-Resistance-Ground (HRG); Impedance reduction; |  |  | 2211-2855 |  | https://pubs.kist.re.kr/handle/201004/115231