## DC
title[alternative] | contributor[author] | date[issued] | publisher | identifier[bibliographicCitation] | abstract | abstract | keywords[*] | identifier[govdoc] | identifier[isbn] | identifier[issn] | identifier[ismn] | identifier[uri] | identifier[url] | identifier[doi(resolver)]
| Choi, Woong; Choi, Yongjun; Choi, Eunsuh; Yun, Hyewon; Jung, Wonsang; Lee, Woong Hee; Oh, Hyung-Suk; Won, Da Hye; Na, Jonggeol; Hwang, Yun Jeong; | 2022-05 | Royal Society of Chemistry | Journal of Materials Chemistry A, v.10, no.19, pp.10363 - 10372 | A zero-gap membrane-electrode assembly (MEA) electrolyzer is a promising design for electrochemical CO2 reduction reactions (eCO(2)RRs), where gaseous CO2 is directly fed without catholyte. The zero-gap junction between the catalyst and the membrane can have distinct chemical environments and mass transfer properties from the conventional H-type cell but is rarely studied. In this work, we designed an integrated experimental-simulation study in MEA to understand the zero-gap junction and factors to determine the eCO(2)RR activity to multi-carbon production. We developed a simple synchronous ionomer/catalyst activation step under alkaline conditions to form jagged CuO nanoparticles whose unique morphological evolution facilitates the C2+ chemical production for the zero-gap MEA electrolyzer. Moreover, under gas-fed and high-current density conditions, computational fluid dynamics suggests that the mass transfer limitation of water as a proton source across the catalyst-membrane layer and cathode kinetic overpotential are critical to determining C2+ chemical production in the range of several micrometers. From the chemical-physical understanding, we achieved a high partial current density of 336.5 mA cm(-2) and a faradaic efficiency of 67.3% towards C2+ chemicals. |  | ELECTROREDUCTION; REDUCTION; COPPER; OXIDE; OXIDATION; ETHYLENE; SYSTEMS; CARBON-DIOXIDE; ELECTROCHEMICAL CONVERSION; |  |  | 2050-7488 |  | https://pubs.kist.re.kr/handle/201004/115236