## DC
title[alternative] | contributor[author] | date[issued] | publisher | identifier[bibliographicCitation] | abstract | abstract | keywords[*] | identifier[govdoc] | identifier[isbn] | identifier[issn] | identifier[ismn] | identifier[uri] | identifier[url] | identifier[doi(resolver)]
| 주지은; 이명재; 박성민; | 2022-04 | 반도체설계교육센터 | IDEC Journal of Integrated Circuits and Systems, v.8, no.2, pp.10 - 14 | In this paper, an optoelectronic integrated circuit (OEIC) by utilizing a 180-nm CMOS technology for a linear LiDAR sensor in the applications of elder-care systems is presented. It consists of an on-chip avalanche photodiode (APD) a voltage-mode linear transimpedance amplifier, a post-amplifier, a limiting amplifier, and a 50-Ω buffer. Post-layout simulation results show that the proposed OEIC achieves 96-dBΩ transimpedance gain, 780-MHz bandwidth even with 3-pF photodiode capacitance, 5.08-pA/√Hz noise current spectral density, and 29.2-mW power dissipation. The entire chip includes 4-channel arrays, hence occupying the area of 2.0 x 2.5 mm2 together with I/O pads. |  | Avalanche photodiode; CMOS; Elder-care; LiDAR; Optoelectronic IC; |  |  | 2384-2113 |  | https://pubs.kist.re.kr/handle/201004/115275