## DC
title[alternative] | contributor[author] | date[issued] | publisher | identifier[bibliographicCitation] | abstract | abstract | keywords[*] | identifier[govdoc] | identifier[isbn] | identifier[issn] | identifier[ismn] | identifier[uri] | identifier[url] | identifier[doi(resolver)]
| Ko, Wonseok; Cho, Min-Kyung; Kang, Jungmin; Park, Hyunyoung; Ahn, Jinho; Lee, Yongseok; Lee, Seokjin; Lee, Sangyeop; Lee, Kwang; Hong, Jihyun; Yoo, Jung-Keun; Kim, Jongsoon; | 2022-04 | Elsevier BV | Energy Storage Materials, v.46, pp.289 - 299 | Although O3-type NaCrO2 has various merits as a promising cathode material for Na-ion batteries, only ~& nbsp;0.5 mol Na+ in O3-type NaCrO2 can be used because of irreversible phase transition by Cr migration to the Na layers. Thus, it is important to increase the Na+ content that can be reversibly de/intercalated by O3-type NaCrO2 . Through combined studies using first-principles calculation and experiments, we demonstrate that the presence of Sb5+ in the NaCrO2 structure can suppress Cr migration even after charging to 4.1 V ( vs . Na+/Na) and enables an increase in the Na content that can be reversibly de/intercalated. During charge/discharge at C/20 (1C = 175 mA g(-1)), O3-type Na0.72Cr0.86Sb0.14O2 delivers a specific capacity of ~& nbsp;175 mAh g(-1) corresponding to ~& nbsp;0.72 mol Na+ de/intercalation, representing highly enhanced electrochemical performance compared with that of O3-type NaCrO2 , which exhibits poor coulombic efficiency of only ~& nbsp;37% under the same conditions. |  | LITHIUM-ION BATTERY; HIGH-POWER; CARBON; ELECTRODE; LICOO2; Na-ion batteries; Cathode; Cation migration; Reversible; First-principles calculation; |  |  | 2405-8297 |  | https://pubs.kist.re.kr/handle/201004/115312