## DC
title[alternative] | contributor[author] | date[issued] | publisher | identifier[bibliographicCitation] | abstract | abstract | keywords[*] | identifier[govdoc] | identifier[isbn] | identifier[issn] | identifier[ismn] | identifier[uri] | identifier[url] | identifier[doi(resolver)]
| Jo, Yeji; Mun, Kyusik; Jeong, Yeonjoo; Kwak, Joon Young; Park, Jongkil; Lee, Suyoun; Kim, Inho; Park, Jong-Keuk; Hwang, Gyu-Weon; Kim, Jaewook; | 2022-04 | MDPI AG | ELECTRONICS, v.11, no.7 | In this paper, we propose a novel Poisson process generator that uses multiple thermal noise amplifiers (TNAs) as a source of randomness and controls its event rate via a frequency-locked loop (FLL). The increase in the number of TNAs extends the effective bandwidth of amplified thermal noise and hence enhances the maximum event rate the proposed architecture can generate. Verilog-A simulation of the proposed Poisson process generator shows that its maximum event rate can be increased by a factor of 26.5 when the number of TNAs increases from 1 to 10. In order to realize parallel stochastic simulations of the biochemical reaction network, we present a fundamental reaction building block with continuous-time multiplication and addition using an AND gate and a 1-bit current-steering digital-to-analog converter, respectively. Stochastic biochemical reactions consisting of the fundamental reaction building blocks are simulated in Verilog-A, demonstrating that the simulation results are consistent with those of conventional Gillespie algorithm. An increase in the number of TNAs to accelerate the Poisson events and the use of digital AND gates for robust reaction rate calculations allow for faster and more accurate stochastic simulations of biochemical reactions than previous parallel stochastic simulators. |  | CELL-CYCLE; SYSTEMS; ORIGINS; Poisson process generator; thermal noise amplifier; AND gate; stochastic simulation; biochemical reactions; |  |  | 2079-9292 |  | https://pubs.kist.re.kr/handle/201004/115314