## DC
title[alternative] | contributor[author] | date[issued] | publisher | identifier[bibliographicCitation] | abstract | abstract | keywords[*] | identifier[govdoc] | identifier[isbn] | identifier[issn] | identifier[ismn] | identifier[uri] | identifier[url] | identifier[doi(resolver)]
| Lee, Jaemin; Kim, Keehoon; Ko, Hyunkyu; Kim, Minkyu; | 2014-11 | IEEE | 11th International Conference on Ubiquitous Robots and Ambient Intelligence (URAI), pp.385 - 390 | As power-assisted robots such as exoskeleton robot have been widely used in eclectic applications, the robot becomes more interactive than industrial robots. More specifically, the power-assisted robot for rehabilitation requires to enhance power with respect to the intended motion. To do that, the power-assisted robot should recognize which part of interaction is based on human-intention. In this paper, a new classifier, which consists of force information measured by F/T sensor on the robot and sEMG signals from muscle activation, is proposed to extract human-intention under interaction including external force. The proposed classifier can be applied to estimate the external force level generated due to the interaction. Based on the proposed classifier, a simple control method to enhance power to assist the intention-based motion is developed to validate the proposed approach. For the simplicity and clarity of the approach, 1DOF testbed robot is used to demonstrate the proposed approach. |  |  |  |  | 2325-033X |  | https://pubs.kist.re.kr/handle/201004/115315