## DC
title[alternative] | contributor[author] | date[issued] | publisher | identifier[bibliographicCitation] | abstract | abstract | keywords[*] | identifier[govdoc] | identifier[isbn] | identifier[issn] | identifier[ismn] | identifier[uri] | identifier[url] | identifier[doi(resolver)]
| Baik, J. H.; Karng, S. W.; Garceau, N.; Oh, I. H.; Lim, C. M.; Kim, S. Y.; Jang, Y. H.; | 2014-06 | AMER INST PHYSICS | Joint Conference of the Transactions of the Cryogenic Engineering Conference (CEC) / Transactions of the International Cryogenic Materials Conference, pp.1357 - 1364 | Korea Institute of Science and Technology (KIST) and Florida Solar Energy Center (FSEC) have collaborated to develop a demonstration-scale hydrogen liquefier for future liquid hydrogen research in Korea. A 1 L hr(-1) liquefaction rate, direct-cooling type hydrogen liquefier using a commercially available GM cryocooler has been designed, fabricated, and tested at KIST. The liquefier consists of a GM cryocooler, finned heat pipe, liquid nitrogen precooler, ortho-para hydrogen converter, and vacuum jacketed internal storage tank. The system successfully demonstrated more than 1 L hr(-1) of hydrogen liquefaction rate from ambient temperature gas. A detailed design method, loss analysis, overview of component fabrication, and experimental results are discussed in this paper. |  |  |  |  | 0094-243X |  | https://pubs.kist.re.kr/handle/201004/115348