## DC
title[alternative] | contributor[author] | date[issued] | publisher | identifier[bibliographicCitation] | abstract | abstract | keywords[*] | identifier[govdoc] | identifier[isbn] | identifier[issn] | identifier[ismn] | identifier[uri] | identifier[url] | identifier[doi(resolver)]
| Jeong, Ji Ho; Lee, Kwanil; Lee, Sang Bae; Song, Kwang Yong; | 2014-06 | SPIE-INT SOC OPTICAL ENGINEERING | 23rd International Conference on Optical Fibre Sensors | We demonstrate a high-performance single-ended correlation-domain Brillouin sensor based on a phase modulation of Brillouin pump and a differential measurement scheme. Large DC noise induced by direct reflection of Brillouin pump was successfully removed by the phase modulation-based differential measurement as well as additional 4-fold enhancement in the spatial resolution. By applying an intentional loss to the end of a sensing fiber one of two correlation peaks within the fiber is suppressed, leading to double enlargement of the measurement range compared to former in-line reflector based systems. In the experimental confirmation a distributed strain measurement with a range of 100 m and a spatial resolution of 5 cm is presented. |  |  |  |  | 0277-786X |  | https://pubs.kist.re.kr/handle/201004/115349