## DC
title[alternative] | contributor[author] | date[issued] | publisher | identifier[bibliographicCitation] | abstract | abstract | keywords[*] | identifier[govdoc] | identifier[isbn] | identifier[issn] | identifier[ismn] | identifier[uri] | identifier[url] | identifier[doi(resolver)]
| Jo, J.H.; Kim, H.J.; Choi, J.U.; Voronina, N.; Lee, K.-S.; Ihm, K.; Lee, H.-K.; Lim, H.-D.; Kim, H.; Jung, H.-G.; Chung, K.Y.; Yashiro, H.; Myung, S.-T.; | 2022-04 | Elsevier BV | Energy Storage Materials, v.46, pp.329 - 343 | Herein, the surface of the P3-Na0.6[Mn0.6Co0.2Mg0.2]O2 cathode material is fortified by introducing an ionic-conducting sodium-phosphate nanolayer (NaPO3, ？10-nm thickness). This layer facilitates Na+-ion diffusion owing to its sufficiently high ionic conductivity (？10？6 S cm？1). Moreover, the NaPO3 coating layer prevents the precipitation of surface byproducts generated from reaction with the electrolyte. The NaPO3-coated P3-Na0.6[Mn0.6Co0.2Mg0.2]O2 electrode can thus retain over 80% of the first capacity after 200 cycles not only at 0.1C but also at a high rate (5C), with a capacity retention of 88% after 300 cycles. Reversible transition-metal and oxygen redox are evidenced by X-ray absorption near-edge spectroscopy, X-ray photoelectron spectroscopy, time-of-flight secondary-ion mass spectroscopy, and operando differential electrochemical mass spectroscopy, which reveal mitigated surface-byproduct formation. These findings demonstrate the possibility of the use of oxygen redox for high-energy SIBs, ensuring long term cyclability. ？ 2022 Elsevier B.V. |  | ANIONIC REDOX; ELECTRODE MATERIAL; HIGH-CAPACITY; NA-EXCESS; PERFORMANCE; P2-TYPE; GLASSES; PHASE; LIFE; Battery; Cathode; NaPO3; Oxygen redox; P3-Na0.6[Mn0.6Co0.2Mg0.2]O2; Sodium; |  |  | 2405-8297 |  | https://pubs.kist.re.kr/handle/201004/115496