## DC
title[alternative] | contributor[author] | date[issued] | publisher | identifier[bibliographicCitation] | abstract | abstract | keywords[*] | identifier[govdoc] | identifier[isbn] | identifier[issn] | identifier[ismn] | identifier[uri] | identifier[url] | identifier[doi(resolver)]
| Devina, Winda; Cahyadi, Handi Setiadi; Albertina, Ingrid; Chandra, Christian; Park, Jae-Ho; Chung, Kyung Yoon; Chang, Wonyoung; Kwak, Sang Kyu; Kim, Jaehoon; | 2022-03 | Elsevier BV | Chemical Engineering Journal, v.432 | The use of carbon-based supports, such as graphene and porous carbon, is a well-established approach to overcome the rapid capacity fading issues associated with alloy-based anode materials in lithium-ion batteries (LIBs). However, adopting carbonaceous materials that typically exhibit a low density eventually diminishes the primary purpose of alloys as high-energy-density anode materials. In this study, we introduce three-dimensional hierarchically porous molybdenum carbide (PMC) with high energy density, robust mechanical strength, and high electronic conductivity, which make it a promising alternative support for suppressing the huge volume expansion of alloying-based materials. Carbon-coated, ultrasmall Bi nanodots with an average size of 6.4 nm are uniformly embedded on the PMC surface (denoted as C-Bi/PMC) by facilitating heterogeneous nucleation. When tested as an anode in an LIB, the C-Bi/PMC electrode exhibits a high reversible capacity of 422 mAh g(-1) at 50 mA g(-1), high-rate capacity of 268 mAh g(-1) at 1000 mA g(-1), and long-term stability of 400 mAh g-1 at 250 mA g-1 over 500 cycles followed by 0.002 mAh g(-1)& nbsp;decay per cycle at 5000 mA g(-1)& nbsp;over subsequent 1000 cycles. When paired with LiNi0.5Co0.2Mn0.3O2 cathode as full-cell LIBs, the C-Bi/PMC anode deliver high gravimetric and volumetric energy densities of 352 Wh kg(-1) and 563 Wh L-1, respectively. In-situ X-ray diffraction patterns captured during cycling reveal that the Li+-ion insertion mechanism in the voltage plateau region at 0.7-1.0 V consists of the intercalation between Bi layers followed by the formation of triclinic LiBi phase and the subsequent transition of triclinic LiBi to cubic Li3Bi phase. |  | QUANTITATIVE PHASE-ANALYSIS; POWDER DIFFRACTION; GRAPHENE OXIDE; LI-ION; ANODES; PERFORMANCE; SPHERES; NANOPARTICLES; CONVERSION; Bismuth; Molybdenum carbide; Salt template; Anode; Lithium-ion batteries; |  |  | 1385-8947 |  | https://pubs.kist.re.kr/handle/201004/115543