## DC
title[alternative] | contributor[author] | date[issued] | publisher | identifier[bibliographicCitation] | abstract | abstract | keywords[*] | identifier[govdoc] | identifier[isbn] | identifier[issn] | identifier[ismn] | identifier[uri] | identifier[url] | identifier[doi(resolver)]
| Lee, Taewoong; Kwon, Woong; Kang, Haisu; Chae, Seongwook; Kim, Eunji; Kim, Jiyun; Chae, Han Gi; Lee, Albert S.; Jeong, Euigyung; Lee, Jin Hong; Lee, Seung Geol; | 2022-03 | PERGAMON-ELSEVIER SCIENCE LTD | CARBON, v.188, pp.187 - 196 | Design of high energy density lithium storage materials is one of the everlasting issues in energy storage systems to realize a fully clean and sustainable energy grid. Here, 2,9-dimethyl quinacridone was selected as a precursor to prepare carbon-based electrode via low temperature heat-treatment process from 750 degrees C to 1050 degrees C. The pyro-polymerization of 2,9-dimethyl quinacridone induced a distinctive morphological transformation from rice husk-shaped 2,9-dimethyl quinacridone to carbon nanofibers. Electrode fabricated from pigment derived carbon nanofibers (PCNF) pyrolyzed at 750 degrees C maintained 878 mAh g-1 at a current density of 1 A g-1 and good Coulombic efficiency up to 98% after 1000 cycles. Furthermore, it delivered 337 mAh g-1 at a high current density of 25 A g-1. The superior performance was attributed to the stable structure of pristine 2,9-dimethyl quinacridone giving high thermal stability and crystallinity owing to well-defined pi-pi and hydrogen bonding interactions, thus rendering a stable microstructure with a large d-spacing of (002) plane of 3.580 angstrom, as well as efficient surface redox reactions. Density functional theory calculations indicated that the large interlayer distance could facilitate fast lithium ion insertion/extraction because of a similar to 38% lower energy barrier for lithium ion insertion than compared with graphite. (C) 2021 Elsevier Ltd. All rights reserved. |  | ANODE MATERIALS; HARD CARBONS; ION; PYROLYSIS; BATTERIES; LI; TEMPERATURE; CHALLENGES; INSERTION; Lithium-ion battery; Organic pigment; Quinacridone; Pyro-polymerization; Carbon nanofiber; |  |  | 0008-6223 |  | https://pubs.kist.re.kr/handle/201004/115587