## DC
title[alternative] | contributor[author] | date[issued] | publisher | identifier[bibliographicCitation] | abstract | abstract | keywords[*] | identifier[govdoc] | identifier[isbn] | identifier[issn] | identifier[ismn] | identifier[uri] | identifier[url] | identifier[doi(resolver)]
| Vishal Yeddu; Gijun Seo; Matthew Bamidele; Hyocheol Jung; 유형근; Jae Woong Lee; Jihoon Lee; Do Young Kim; | 2022-03 | American Chemical Society | ACS Applied Materials & Interfaces, v.22, no.3, pp.1206 - 1213 | Visible and near-infrared broadband photodetectors with multispectral photosensitivity from 300 to 1100 nm were fabricated using the low-band-gap mixed Pb-Sn halide perovskites. A solution-processed nickel oxide (NiOx) thin film was used as the electron-blocking layer in the mixed Pb-Sn low-band-gap perovskite photodetector instead of the commonly used PEDOT:PSS because NiOx has a wider band gap and a shallow conduction band edge compared to PEDOT:PSS. There is no significant difference in the film qualities such as surface roughness, grain size, and crystallinity between polycrystalline perovskite films formed on PEDOT:PSS and NiOx. A NiOx electron blocker significantly reduces (more than 100 times) the dark currents of perovskite photodetectors without sacrificing the photocurrent extraction, resulting in a 10-fold increase in detectivity. Finally, mixed Pb-Sn halide perovskite photodetectors with NiOx as an electron blocker show the detectivity value higher than 1 x 10(12) Jones from 320 to 1020 nm and the maximum detectivity value of 5 x 10(12) Jones at the peak wavelength of 940 nm. This is comparable with the detectivity values of the commercially available silicon-based visible and near-infrared broadband photodetectors. |  | infrared photodetector; high detectivity; Pb-Sn perovskite; narrow band gap; electron-blocking layer; |  |  | 1944-8244 |  | https://pubs.kist.re.kr/handle/201004/115611