## DC
title[alternative] | contributor[author] | date[issued] | publisher | identifier[bibliographicCitation] | abstract | abstract | keywords[*] | identifier[govdoc] | identifier[isbn] | identifier[issn] | identifier[ismn] | identifier[uri] | identifier[url] | identifier[doi(resolver)]
| Gramuglia, F.; Wu, M.; Bruschini, C.; Lee, M.; Charbon, E.; | 2022-03 | Institute of Electrical and Electronics Engineers Inc. | IEEE Journal of Selected Topics in Quantum Electronics, v.28, no.2 | In this paper, we present the first CMOS SPAD with performance comparable or better than that of the best custom SPADs, to date. The SPAD-based design, fully integrated in 180 nm CMOS technology, achieves a peak PDP of 55% at 480nm with a very broad spectrum spanning from NUV to NIF and a normalized DCR of 0.2cps/m2, both at 6V of excess bias. Thanks to a dedicated CMOS pixel circuit front-end, an afterpulsing probability of about 0.1% at a dead time of3ns were achieved. We designed three SPADs with a diameter of 25, 50, and 100m to study the impact of size on the timing jitter and to create a scaling law for SPADs. For these SPADs, a SPTR of 12.1ps, 16ps, and 27ps was achieved at 6V of excess bias, respectively. The SPADs operate in a wide range of temperatures, from -65C to 40C, reaching a normalized DCR of 1.6 mcps/m2 at 6V of excess bias. The proposed SPADs are ideal for a wide range of applications, including LiDAR, super-resolution microscopy, QRNGs, QKD, fluorescence lifetime imaging, time-resolved Raman spectroscopy, to name a few. CCBY |  | Fluorescence imaging; Pixels; Afterpulsing; Broad spectrum; CMOS technology; Fluorescence lifetime imaging; Fully integrated; Pixel circuit; Super-resolution microscopy; Time-resolved Raman spectroscopies; CMOS integrated circuits; Active reset; cascode; CMOS technology; Delays; jitter; low noise; low power; photon detection probability (PDP); pixel; quantum key distribution (QKD); Sensitivity; single-photon avalanche diode (SPAD); Single-photon avalanche diodes; Temperature measurement; timing; Transistors; Voltage measurement; |  |  | 1077-260X |  | https://pubs.kist.re.kr/handle/201004/115620