## DC
title[alternative] | contributor[author] | date[issued] | publisher | identifier[bibliographicCitation] | abstract | abstract | keywords[*] | identifier[govdoc] | identifier[isbn] | identifier[issn] | identifier[ismn] | identifier[uri] | identifier[url] | identifier[doi(resolver)]
| Kim, Jenam; Kim, Byung Seok; Lee, Ae Jin; Han, Dong Hee; Hwang, Ji Hyeon; Kim, Youngjin; Song, Ki-Chang; Oh, Hansol; Kim, Sangho; Park, Yongjoo; Jeon, Woojin; | 2022-02-01 | ELSEVIER SCI LTD | CERAMICS INTERNATIONAL, v.48, no.3, pp.3236 - 3242 | A Y-doped HfO2 thin film deposited using a cocktail precursor for a DRAM capacitor dielectric application was investigated. It has been difficult to adapt HfO2, a potential high-dielectric-constant material, deposited by a typical thin-film deposition technique to actual devices owing to its low dielectric constant of approximately 20, resulting from its monoclinic-phase crystal structure. Although several methods have been investigated to increase the dielectric constant by crystal structure transformation to the tetragonal phase, which has a dielectric constant as high as approximately 40, the formation of the monoclinic phase was not successfully suppressed. In this study, the tetragonal-phase formation of HfO2 thin films was investigated using a cocktail precursor consisting of Y and Hf precursors. The monoclinic formation suppression mechanism in the Y-doped HfO2 thin film was determined from the physical and chemical analyses results. Moreover, the leakage current change caused by the introduced oxygen vacancy with respect to the Y dopant concentration was investigated. Improved electrical properties of the dielectric constant and leakage current were achieved with Y-doped HfO2. |  | THIN-FILMS; ELECTRICAL-PROPERTIES; GATE DIELECTRICS; TETRAGONAL HFO2; OXIDES; ZRO2; MICROSTRUCTURE; TRANSFORMATION; STABILIZATION; ZIRCONIUM; THIN-FILMS; ELECTRICAL-PROPERTIES; GATE DIELECTRICS; TETRAGONAL HFO2; OXIDES; ZRO2; MICROSTRUCTURE; TRANSFORMATION; STABILIZATION; ZIRCONIUM; Hafnium oxide; Yttrium oxide; Cocktail precursor; Atomic layer deposition; Insulator; Oxygen vacancy; Phase transformation; Dopant; |  |  | 0272-8842 |  | https://pubs.kist.re.kr/handle/201004/115636