## DC
title[alternative] | contributor[author] | date[issued] | publisher | identifier[bibliographicCitation] | abstract | abstract | keywords[*] | identifier[govdoc] | identifier[isbn] | identifier[issn] | identifier[ismn] | identifier[uri] | identifier[url] | identifier[doi(resolver)]
| Ra, Hyun-Soo; Ahn, Jongtae; Jang, Jisu; TAEWOOK, KIM; Song, Seung Ho; Jeong, Min-Hye; Lee, Sang-Hyeon; Yoon, Taegeun; Yoon, Tea Woong; Kim, Seungsoo; Taniguch, Takashi; Watanabe, Kenji; Song, Young Jae; Lee, Jong-Soo; Hwang, Do Kyung; | 2022-02 | WILEY-VCH Verlag GmbH & Co. KGaA, Weinheim | Advanced Materials, v.34, no.7 | The probing of fundamental photophysics is a key prerequisite for the construction of diverse optoelectronic devices and circuits. To date, though, photocarrier dynamics in 2D materials remains unclear, plagued primarily by two issues: a large exciton binding energy, and the lack of a suitable system that enables the manipulation of excitons. Here, a WSe2-based phototransistor with an asymmetric split-gate configuration is demonstrated, which is named the "asymmetry field-effect phototransistor" (AFEPT). This structure allows for the effective modulation of the electric-field profile across the channel, thereby providing a standard device platform for exploring the photocarrier dynamics of the intrinsic WSe2 layer. By controlling the electric field, this work the spatial evolution of the photocurrent is observed, notably with a strong signal over the entire WSe2 channel. Using photocurrent and optical spectroscopy measurements, the physical origin of the novel photocurrent behavior is clarified and a room-temperature exciton binding energy of 210 meV is determined with the device. In the phototransistor geometry, lateral p-n junctions serve as a simultaneous pathway for both photogenerated electrons and holes, reducing their recombination rate and thus enhancing photodetection. The study establishes a new device platform for both fundamental studies and technological applications. |  | LAYER MOS2; WSE2; GAIN; WS2; asymmetry; exciton dynamics; field-effect transistors; phototransistors; WSe; (2); |  |  | 0935-9648 |  | https://pubs.kist.re.kr/handle/201004/115686