## DC
title[alternative] | contributor[author] | date[issued] | publisher | identifier[bibliographicCitation] | abstract | abstract | keywords[*] | identifier[govdoc] | identifier[isbn] | identifier[issn] | identifier[ismn] | identifier[uri] | identifier[url] | identifier[doi(resolver)]
| Chong, Eugene; Kim, Bosul; Lee, Sang Yeol; | 2012 | IOP PUBLISHING LTD | Symposium I on Advances in Transparent Electronics, from Materials to Devices III/Fall Meeting of the European-Materials-Research-Society (E-MRS), v.34 | A silicon-indium-zinc-oxide (SIZO) thin film transistor (TFT) with low channel-resistance (R-CH) indium-zinc-oxide (In2O3:ZnO = 9:1) buried layer annealed at low temperature of 200 degrees C exhibited high field-effect mobility (mu(FE)) over 55.8 cm(2)/V.s which is 5 times higher than that of the conventional TFTs due to small threshold voltage (V-th) change of 1.8 V under bias-temperature stress (BTS) condition for 420 minutes. The low-R-CH buried-layer allows more strong current-path formed in channel layer well within relatively high-R-CH channel-layer since it is less affected by the channel bulk and/or back interface trap with high carrier concentration. |  |  |  |  | 1757-8981 |  | https://pubs.kist.re.kr/handle/201004/115693