## DC
title[alternative] | contributor[author] | date[issued] | publisher | identifier[bibliographicCitation] | abstract | abstract | keywords[*] | identifier[govdoc] | identifier[isbn] | identifier[issn] | identifier[ismn] | identifier[uri] | identifier[url] | identifier[doi(resolver)]
| Kim, K. H.; Kim, T. G.; Lee, S.; Jhon, Y. M.; Kim, S. H.; Byun, Y. T.; | 2011 | AMER INST PHYSICS | 30th International Conference on the Physics of Semiconductors (ICPS-30), v.1399 | In this paper, we investigated a novel method of selectively assembling single-walled carbon nonotubes (SWCNTs) on a silicon (Si) substrate. These SWCNT arrays were fabricated by using only a photolithographic process. Using this technique, SWCNTs could be absorbed on the Si substrate surface without complicated chemical steps. As a result, we successfully fabricated SWCNT-based multi-channel patterns. The unmanageable SWCNTs could be easily obsorbed on the SiO2 surface. This is to advance one step further from the conventional self-assembled process using octadecyltrichorosilane (OTS). This technique will provide a useful basis for the implementation of nanostructure-based field emission transistor (FET) devices. This new process can be used to fabricate SWCNT channels of FET devices. |  |  |  |  | 0094-243X |  | https://pubs.kist.re.kr/handle/201004/115719