## DC
title[alternative] | contributor[author] | date[issued] | publisher | identifier[bibliographicCitation] | abstract | abstract | keywords[*] | identifier[govdoc] | identifier[isbn] | identifier[issn] | identifier[ismn] | identifier[uri] | identifier[url] | identifier[doi(resolver)]
| Poliukhova, V.; Khan, S.; Qiaohong, Z.; Zhang, J.; Kim Doyeon; Kim, Seung chul; Cho, So Hye; | 2022-02 | Elsevier BV | Applied Surface Science, v.575 | In this study, ZnS/ethylenediamine nanosheets were obtained by solvothermal synthesis and modified into composites of ZnS and ZnO by heat treatment. Compared to pure ZnO and ZnS, the ZnS/ZnO composite showed superior photocatalytic activity towards hydrogen evolution from water (500 ？mol h？1 g？1) and photoreduction of toxic Cr(VI) (k = 0.0078 min？1). Rietveld refined XRD patterns, high resolution-transmission electron microscopy (HRTEM), X-ray photoelectron spectroscopy (XPS), and UV？vis diffuse reflectance spectra (DRS) clearly showed that the composite forms a heterojunction structure instead of a solid solution of ZnS and ZnO. Density functional theory (DFT) modeling was conducted on a heterojunction interface and suggested that anion defects (S- and O-deficient) can allow Z-scheme photocatalysis to occur. The defect states in ZnS/ZnO composite were confirmed by XPS and electron paramagnetic resonance (EPR) measurement, suggesting the presence of oxygen vacancies. The defects create a deep energy state within bandgaps of ZnS and ZnO, which attracts holes from ZnS&apos;s valence band and electrons from ZnO&apos;s conduction band. Thereby electrons at the ZnS&apos;s conduction band and holes at ZnO&apos;s valence band are secured, allowing enhanced redox capability. ？ 2021 |  | Chromium compounds; Conduction bands; Defects; Electron spin resonance spectroscopy; Electrons; Heat treatment; Heterojunctions; High resolution transmission electron microscopy; Hydrogen production; II-VI semiconductors; Nanosheets; Paramagnetic resonance; Photocatalytic activity; Valence bands; X ray photoelectron spectroscopy; Zinc oxide; Zinc sulfide; % reductions; Cr(VI) reduction; Density functional theory; Density-functional-theory; Ethylene diamine; H 2 production; Z-scheme; ZnO; ZnO nanosheets; ZnS/ZnO composite; Density functional theory; Cr(VI) reduction; Density functional theory (DFT); H2 production; Photocatalysis; Z-scheme; ZnS/ZnO composite; |  |  | 0169-4332 |  | https://pubs.kist.re.kr/handle/201004/115792