## DC
title[alternative] | contributor[author] | date[issued] | publisher | identifier[bibliographicCitation] | abstract | abstract | keywords[*] | identifier[govdoc] | identifier[isbn] | identifier[issn] | identifier[ismn] | identifier[uri] | identifier[url] | identifier[doi(resolver)]
| Ali, Ghulam; Akbar, Muhammad; Chung, Kyung Yoon; | 2022-02 | John Wiley & Sons Inc. | International Journal of Energy Research, v.46, no.2, pp.1803 - 1812 | Majority of the anodes in sodium-ion batteries (SIBs) show low working voltage which prevents long cycling due to formation of plating. In this study, Na2CrO4/C has employed a relatively high working voltage (similar to 1 V) anode for SIBs. The nanocomposite of Na2CrO4 and highly conducting super P carbon is synthesized using the ball mill method for high-performance SIBs. X-ray diffraction (XRD) graphs show a decrease in the peak intensity and expansion of full-width half-maximum which results in reduced size of the nanocomposite. Scanning electron microscopy further confirms the reduction of size from micro to the nanometer range. The Na2CrO4/C nanocomposite shows a specific capacity of 228 mAh g(-1) at 0.1 C rate during the initial cycle and 166 mAh g(-1) during the 100th cycle. The Na2CrO4/C nanocomposite exhibits a specific capacity of 71 mAh g(-1) at an elevated rate of 2.0 C. The structure of Na2CrO4/C nanocomposite is elucidated using in situ XRD and the outcomes show the transformation of material from crystalline to amorphous phase during cycling. X-ray absorption spectroscopy is employed to follow the oxidation/reduction change of Cr in the Na2CrO4/C nanocomposite. |  | INTERCALATION ANODE; CATHODE; PERFORMANCE; LITHIUM; STORAGE; CARBON; amorphous phase; high-voltage anode; Na2CrO4; Na-ion batteries; nanocomposite; X-ray absorption spectroscopy; |  |  | 0363-907X |  | https://pubs.kist.re.kr/handle/201004/115800