## DC
title[alternative] | contributor[author] | date[issued] | publisher | identifier[bibliographicCitation] | abstract | abstract | keywords[*] | identifier[govdoc] | identifier[isbn] | identifier[issn] | identifier[ismn] | identifier[uri] | identifier[url] | identifier[doi(resolver)]
| Je, Junhwan; Lim, Hyojun; Jung, Hyun Wook; Kim, Sang-Ok; | 2022-02 | Wiley - V C H Verlag GmbbH & Co. | Small, v.18, no.6 | The enhancement of the structural stability of conversion-based metal sulfides at high current densities remains a major challenge in realizing the practical application of sodium-ion batteries (SIBs). The instability of metal sulfides is caused by the large volume variation and sluggish reaction kinetics upon sodiation/desodiation. To overcome this, herein, a heterostructured nanocube anode composed of CuS/FeS2 embedded in nitrogen-doped carbon (CuS/FeS2@NC) is synthesized. Size- and shape-controlled porous carbon nanocubes containing metallic nanoparticles are synthesized by the two-step pyrolysis of a bimetallic Prussian blue analog (PBA) precursor. The simple sulfurization-induced formation of highly conductive CuS along with FeS2 facilitates sodium-ion diffusion and enhances the redox reversibility upon cycling. The mesoporous carbon structure provides excellent electrolyte impregnation, efficient charge transport pathways, and good volume expansion buffering. The CuS/FeS2@NC nanocube anode exhibits excellent sodium storage characteristics including high desodiation capacity (608 mAh g(-1) at 0.2 A g(-1)), remarkable long-term cycle life (99.1% capacity retention after 300 cycles at 5 A g(-1)), and good rate capability up to 5 A g(-1). The simple, facile synthetic route combined with the rational design of bimetallic PBA nanostructures can be widely utilized in the development of conversion-based metal sulfides and other high-capacity anode materials for high-performance SIBs. |  | PRUSSIAN BLUE; PERFORMANCE; FES2; NANOTUBES; CUS; CONVERSION; SYNTHESIZE; ELECTRODE; nitrogen-doped porous carbon; sodium-ion batteries; heterostructures; metal sulfide anodes; nanocubes; |  |  | 1613-6810 |  | https://pubs.kist.re.kr/handle/201004/115809