## DC
title[alternative] | contributor[author] | date[issued] | publisher | identifier[bibliographicCitation] | abstract | abstract | keywords[*] | identifier[govdoc] | identifier[isbn] | identifier[issn] | identifier[ismn] | identifier[uri] | identifier[url] | identifier[doi(resolver)]
| Park, Jimin; Jeong, Yeseul; Alfaruqi, Muhammad Hilmy; Liu, Yangyang; Xu, Xieyu; Xiong, Shizhao; Jeong, Min Gi; Jung, Hun-Gi; Kim, Jaekook; Hwang, Jang-Yeon; Sun, Yang-Kook; | 2022-01 | AMER CHEMICAL SOC | ACS ENERGY LETTERS, v.7, no.1, pp.401 - 409 | Potassium (K) is considered to be the most suitable anode material for rechargeable K batteries because of its high theoretical capacity (686 mAh g(-1)) and low redox potential (-2.93 V vs SHE). However, uneven electrodeposition of K during cycling usually leads to the growth of dendrites, resulting in low Coulombic efficiency and compromising battery safety. Herein, we develop a strategy for stabilizing K metal through simple interface control. The conductive passivation layer can be controllably designed by a spontaneous chemical reaction when a K metal foil is kept in contact with a liquid-phase potassium-polysulfide (PPS); this guides the formation of an electronically and ionically conductive solid electrolyte interphase layer including K2S compound, enabling dense K plating with a dendrite-free morphology. Compared to the bare K metal anode, the PPS-treated K metal anode demonstrates superior cycling stability in symmetric half cells and full cells using a TiS2 cathode under practical constraints. |  | TIS2; LITHIUM METAL; ION; CATHODE; MECHANISM; ENERGY; OXIDE; |  |  | 2380-8195 |  | https://pubs.kist.re.kr/handle/201004/115840