## DC
title[alternative] | contributor[author] | date[issued] | publisher | identifier[bibliographicCitation] | abstract | abstract | keywords[*] | identifier[govdoc] | identifier[isbn] | identifier[issn] | identifier[ismn] | identifier[uri] | identifier[url] | identifier[doi(resolver)]
| Jung, Youngkyun; Ko, Young Gun; Nah, In Wook; Choi, Ung Su; | 2022-01 | Elsevier BV | Chemical Engineering Journal, v.427 | To enhance the processing efficiency of CO2 capture from flue gas of post-combustion emission using fixed-bed adsorption system, the regenerable adsorbents and low pressure drop should be required. The uniform-sized Polyacrylonitrile (PAN) nanoparticles were synthesized, followed by the surface-modification with alkylamine (APAN) and sec-butanol (APAN-OH) as a strategy for achieving the stabilization of the amine group in the repeated CO2 adsorption/desorption cycles. The synthesized APAN-OH nanoparticles were interconnected one another by Ca-Alg nanofiber as a linker and formed the millimeter-sized sphere with hierarchical pores. At 25 degrees C and 1 bar, CO2 adsorption capacity of a Hierarchically porous spherical adsorbent (HPSA) reached to similar to 2.07 mmol CO2/g HPSA and physicochemical stability of HPSA was achieved even in 50 cycles of CO2 adsorption/desorption. Also, the selectivity for CO2 capture was calculated as about 71 by the IAST model at CO2/N-2 molar ratio of 15:85. Extremely low pressure drop values were recorded in the fixed-bed adsorption system packed with HPSAs, compared with those of APAN-OH nanoparticles. The superior regenerable and large-sized adsorbent with the interior structure resulting in low pressure drop is expected to take the CO2 capture technology a step further. |  | CARBON SPHERES; FT-IR; ADSORPTION; GAS; REGENERATION; PB(II); SBA-15; AMINES; Pressure drop; Post-combustion CO2 capture; Hierarchically porous structure; Millimeter-sized adsorbent; Reversible adsorption/desorption; |  |  | 1385-8947 |  | https://pubs.kist.re.kr/handle/201004/115855