## DC
title[alternative] | contributor[author] | date[issued] | publisher | identifier[bibliographicCitation] | abstract | abstract | keywords[*] | identifier[govdoc] | identifier[isbn] | identifier[issn] | identifier[ismn] | identifier[uri] | identifier[url] | identifier[doi(resolver)]
| Li, Guangmin; KIM, JEONG HUN; Son, Ji-Won; Choi, Mansoo; Kim, Hyoungchul; Shin, Sung Soo; | 2022-01 | American Ceramic Society | International Journal of Applied Ceramic Technology, v.19, no.1, pp.241 - 248 | Cracks and delamination primarily revealed in the microscale-thick cathode have been known as the major cause of increasing the polarization resistance and inhibiting the low-temperature operation of solid oxide fuel cells (SOFCs). Besides, these defects were originated from the polymer dispersant, essential for the fabrication of the bulk cathode layer. Herein, we manufactured a crack-free cathode layer by optimizing the deposition temperature (T-dep) of the powder-suspension electrospray deposition (ESD) process through thermal characterization of polyvinylpyrrolidone (PVP), a polymer used in the slurry of ESD. SOFCs with the cathode deposited at the glass transition temperature of PVP resulted in a maximum power density of 0.481 W/cm(2), 37% and 39% improved than those with the cathode deposited at T-dep = 25 and 200celcius, respectively, at 650celcius. Furthermore, the effect of uniformly dispersed morphology of cathode without defects was demonstrated by the reduction of polarization resistance through electrochemical impedance spectroscopy analysis. |  | GLASS-TRANSITION; PERFORMANCE; OPTIMIZATION; LAYER; cracks; cracking; electrospray deposition; polymers; polymerization; solid oxide fuel cell; thermal properties; |  |  | 1546-542X |  | https://pubs.kist.re.kr/handle/201004/115885