## DC
title[alternative] | contributor[author] | date[issued] | publisher | identifier[bibliographicCitation] | abstract | abstract | keywords[*] | identifier[govdoc] | identifier[isbn] | identifier[issn] | identifier[ismn] | identifier[uri] | identifier[url] | identifier[doi(resolver)]
| Bae, Jaehyeong; Kim, Min Soo; Oh, Taegon; Suh, Bong Lim; Yun, Tae Gwang; Lee, seung jun; Hur, Kahyun; Gogotsi, Yury; Koo, Chong Min; Kim, Il-Doo; | 2022-01 | Royal Society of Chemistry | Energy & Environmental Science, v.15, no.1, pp.123 - 135 | Nano-hydroelectric technology utilizes hydraulic flow through electronically conducting nanomaterials to generate electricity in a simple, renewable, ubiquitous, and environmentally friendly manner. To date, several designs of nano-hydroelectric devices have been devised to maximize the electrokinetic interactions between water molecules and nanomaterials. However, the reported power generation of the state-of-the-art nano-hydroelectric generators is not sufficient for practical use, as tens of thousands of units were required to operate low-power electronics on a mW scale. Here, we utilize titanium carbide (Ti3C2Tx) MXene nanosheets, which have advantageous properties including metal-like conductivity and hydrophilicity, to facilitate the electrokinetic conversion of the transpiration-driven electrokinetic power generator (TEPG) with a remarkably improved energy generation efficiency compared to that of carbon-based TEPG. The Ti3C2Tx MXene-based TEPG delivered a high pseudo-streaming current of 120 mu A by the fast capillary flow promoted by MXene sheets coated on cotton fabric. The strong cationic affinity of Ti3C2Tx enables the generator to achieve an output of 0.68 V and 2.73 mA when NaCl solution is applied. Moreover, incorporation of a conducting polymer (i.e., Ti3C2Tx/polyaniline composite) enhanced the ionic diffusivity while maintaining the electrical network of Ti3C2Tx. The optimized Ti3C2Tx/polyaniline composite TEPG generated a maximum voltage of 0.54 V, a current of 8.2 mA, and a specific power density of 30.9 mW cm(-3), which was sufficient to successfully charge a commercial Li-ion battery as well as low-power electronics and devices with a volume of 6.72 cm(3). |  | GRAPHENE OXIDE; MXENE; ELECTRODE; INTERCALATION; DISSOLUTION; ELECTRICITY; CELLULOSE; MAX; |  |  | 1754-5692 |  | https://pubs.kist.re.kr/handle/201004/115889