## DC
title[alternative] | contributor[author] | date[issued] | publisher | identifier[bibliographicCitation] | abstract | abstract | keywords[*] | identifier[govdoc] | identifier[isbn] | identifier[issn] | identifier[ismn] | identifier[uri] | identifier[url] | identifier[doi(resolver)]
| 김태균; 이정환; 현가애; 김성순; 전도형; 이선제; 배광민; Oh, Hyung Suk; 전석우; 박종혁; | 2022-01 | AMER CHEMICAL SOC | ACS ENERGY LETTERS, v.7, no.1, pp.320 - 327 | Although lead halide perovskite (LHP) solar cells can be externally applied to water electrolysis for solar-to-hydrogen conversion, an LHP device with a monolithic configuration for photoelectrochemical (PEC) cells is more economically ideal for viable hydrogen production. To this end, the hydrogen evolution reaction (HER)/oxygen evolution reaction (OER) catalyst attachment on the LHP solar cell terminals is a governing factor for high efficiency and stable operation. Herein, we report monolithic PEC cells with a double-cation perovskite solar cell connected to a robust 3D OER catalyst using conductive carbon powders for minimal ohmic contact loss. The monolithic PEC cell exhibits 0.56 V onset potential and a maximum photocurrent density of 24.26 mA/cm(2) at 1.23 V-RHE (reversible hydrogen electrode (RHE)) with a 9.16% applied bias photon-to-current efficiency. This result will stimulate commercial-level application of LHP-based PEC cells for solar water splitting as well as solar-to-fuel conversion with high efficiency. |  | EXCITON BINDING-ENERGY; SPLITTING RECENT PROGRESS; HYDROGEN-PRODUCTION; EFFECTIVE MASSES; LIGHT-SOAKING; PERFORMANCE; Photoelectrochemical Cell; OER; HER; Perovskite; |  |  | 2380-8195 |  | https://pubs.kist.re.kr/handle/201004/115893