## DC
title[alternative] | contributor[author] | date[issued] | publisher | identifier[bibliographicCitation] | abstract | abstract | keywords[*] | identifier[govdoc] | identifier[isbn] | identifier[issn] | identifier[ismn] | identifier[uri] | identifier[url] | identifier[doi(resolver)]
| Song, Younghan; Seo, Jin Young; Kim, Hyungsup; Cho, Sangho; Baek, Kyung-Youl; | 2022-01 | Pergamon Press Ltd. | Carbohydrate Polymers, v.275 | Herein, environmentally benign chitin nanofiber (ChNF) membranes were fabricated by regulating suspension behavior. The introduction of zeolitic imidazole frameworks (ZIF-8) into the composite membranes led to the domain formation of ChNF derived by coordinative interaction, resulting in pore size-tunable membranes. Based on the rheological, morphological, and structural characterizations, the driving force of pore-size control was studied in the aqueous suspension of ChNF and ZIF-8 according to the relative concentration. At critical concentration, the 30-ChNF membrane presents superior water permeance (40 LMH h-1) while maintaining a high rejection rate (>80% for all organic dyes). Moreover, the molecular size cut-off of the composite membranes for dyes can be controlled in the range of less than 1 nm to 2 nm. The experimental results provide a simple strategy for the preparation of pore tunable ChNF membranes using MOF with high mechanical strength, good durability, high flux, dye rejection, and antifouling ability. |  | HIGHLY EFFICIENT REMOVAL; CELLULOSE; SURFACE; DYES; Chitin nanofiber (ChNF); Pore size control; Bioderived membrane; Water purification; Rheology; |  |  | 0144-8617 |  | https://pubs.kist.re.kr/handle/201004/115907