## DC
title[alternative] | contributor[author] | date[issued] | publisher | identifier[bibliographicCitation] | abstract | abstract | keywords[*] | identifier[govdoc] | identifier[isbn] | identifier[issn] | identifier[ismn] | identifier[uri] | identifier[url] | identifier[doi(resolver)]
| Jo, H.; Kim, J.K.; Kim, J.; Seong, T.-Y.; Son, H.J.; Jeong, J.-H.; Yu, H.; | 2021-12-27 | American Chemical Society | ACS Applied Energy Materials, v.4, no.12, pp.13776 - 13784 | Due to the excitonic nature, colloidal PbS quantum-dot solar cells have suffered from lower photocurrent densities than expected from the absorber band gap. The heterojunction between solution-processed ZnO and PbS quantum-dots has been predominantly explored for photovoltaic applications. However, the deeper conduction band minimum of typical PbS quantum-dots than that of solution-processed ZnO imposes a high electron barrier, limiting the short-circuit current densities of the resulting solar cells mostly below 30 mA/cm2. Here, we report that atomic layer deposition (ALD) of ZnO buffer at a low temperature can favor the interfacial band alignment and boost the photocurrent density over 35 mA/cm2 at PbS quantum-dot band gap of 1.18 eV. From our band structure analysis, the electron barrier with ALD-ZnO can be 0.55 eV lower compared to that with sol-gel ZnO. Furthermore, photoactivation of shallow gap states formed by hydroxyl species in ALD-ZnO induces band bending and efficient electron tunneling from PbS to ZnO. Due to the improved band alignment, the device with ALD-ZnO exhibits a significantly enhanced lifetime compared to that with sol-gel ZnO upon constant illumination at 1-sun. ？ 2021 American Chemical Society. |  | PHOTOVOLTAICS; TEMPERATURE; PERFORMANCE; ZNO; atomic layer deposition; colloidal quantum dot; photoactivation; solar cell; zinc oxide; |  |  | 2574-0962 |  | https://pubs.kist.re.kr/handle/201004/115929