## DC
title[alternative] | contributor[author] | date[issued] | publisher | identifier[bibliographicCitation] | abstract | abstract | keywords[*] | identifier[govdoc] | identifier[isbn] | identifier[issn] | identifier[ismn] | identifier[uri] | identifier[url] | identifier[doi(resolver)]
| Kim, H.; Kim, D.-S.; Chae, S.-J.; Go, S.-H.; Kim, S.-W.; Lee, D.-G.; Song, H.-C.; Kim, E.-J.; Eum, J.-M.; Nahm, S.; | 2021-12-15 | Elsevier Ltd | Ceramics International, v.47, no.24, pp.34443 - 34454 | A pseudocubic-tetragonal-orthorhombic (PC-T-O) multi-structure was developed in the 0.96(K0.5Na0.47Li0.03) (Nb0.92Sb0.08)O3-0.04(Ca0.5Sr0.5)ZrO3 [(KN0.47L0.03)NS-CSZ] lead-free piezoceramic. The PC structure observed in this sample was deemed to have an R3m rhombohedral structure. This sample demonstrated a large d33 (560 pC/N) owing to the existence of the PC-T-O multi-structure. The (KN0.47L0.03)NS-CSZ thick film also exhibited a large d33 (560 pC/N) and strain (0.19% at 4.0 kV/mm). The large strain was sustained even after the application of 106 electric-field cycles. Therefore, the (KN0.47L0.03)NS-CSZ thick film exhibited excellent fatigue characteristics and was utilized to fabricate a planar-type actuator, which achieved a large displacement (300 μm) and acceleration (872 G) at 125 V/mm. A cantilever-type multilayer actuator was also prepared using five layers of the (KN0.47L0.03)NS-CSZ thick film and demonstrated a large displacement (3500 μm) and acceleration (42.96 G) at 250 V/mm. Therefore, the (KN0.47L0.03)NS-CSZ thick film is a good candidate for fabricating various piezoelectric actuators. ？ 2021 |  | Piezoelectric actuators; Piezoelectric ceramics; Piezoelectricity; Thick films; (C) piezoelectric property; (D) perovskite; (E) actuator; A) tape casting; D$-33$; Large strains; Lead-Free; Li$++$; Piezoelectric; Pseudocubic; Perovskite; Piezoelectric actuators; Piezoelectric ceramics; Piezoelectricity; Thick films; (C) piezoelectric property; (D) perovskite; (E) actuator; A) tape casting; D$-33$; Large strains; Lead-Free; Li$++$; Piezoelectric; Pseudocubic; Perovskite; (C) piezoelectric properties; (D) perovskite; (E) actuator; A) tape casting; Lead-free; |  |  | 0272-8842 |  | https://pubs.kist.re.kr/handle/201004/115934